## Cessna 152
Cessna 152 Weight & Balance | [5 empty] | Center of Gravity Envelope
|  | Weight | Arm | Moment | C.G. | Pounds
|  | lbs | Inches | lbs-ins/1000 | Inches | 1700
1680
Basic Empty Weight (from AC W&B, as ammended) |  | 1142 | - | 34.02 | 29.7898 | 1660
(includes unusable fuel and full oil) | [5 empty] | 1640 |  | Forward slope is approximate (+/- 10 lbs; +/- 1 in.)
1620
Usable fuel - - enter weight in pounds |  | 100 | 42.4658 | 4.2466 |  | 1600
(38 gallons maximum - - 6 lbs/gal) | [5 empty] | 1580
1560
Pilot and passenger |  | 400 | 39.1176 | 15.6471 |  | 1540
(station 33 to 41) | [5 empty] | 1520
1500
Baggage area 1 |  | 0 | 63.8298 | 0 |  | 1480
(station 50 to 76, 120 lbs max) | [5 empty] | 1460
1440
Baggage area 2 |  | 0 | 85 | 0 |  | 1420
(station 76 to 94, 40 lbs max) | [5 empty] | 1400
1380
Ramp Weight and Moment |  | 1642 | - | 53.9136 |  | 1360
1340
1320
Ramp fuel allowance |  | -6 | 48 | -0.29 |  | 1300
- - engine start, taxi, & runup (1 gal.) | [5 empty] | 1280
| 1636 |  |  |  | 32.7773 | 1260
Take-Off Weight & Moment |  | 1636 |  | 53.6236 | 32.7773 | 1240
(maximum weight 1670 lbs) | [5 empty] | 1220
1200
|  |  |  | << Plot Weight & CG into graph at right >> |  | 1180
1160
1140
1120
1100
1080
1060
1040
1020
1000
[6 empty] | Inches >> | 30 |  | 31 | 32 | 33 | 34 | 35 | 36 | 37

## Cessna 172 M
Cessna 172 M Weight & Balance | [5 empty] | Center of Gravity Envelope
|  | Weight | Arm | Moment | C.G. | Pounds
|  | lbs | Inches | lbs-ins/1000 | Inches | 2300
[6 empty] | 2280 | [16 empty] | ¦
Basic Empty Weight (from AC W&B, as ammended) |  | 1445 | - | 57.33 | 39.6747 | 2260 |  | Forward slope is approximate (+/- 10 lbs; +/- 1 in.) | [14 empty] | ¦
(includes unusable fuel and full oil) | [5 empty] | 2240 | [16 empty] | ¦
[6 empty] | 2220 | [16 empty] | ¦
Usable fuel - - enter weight in pounds |  | 220 | 48 | 10.56 |  | 2200 | [16 empty] | ¦
(38 gallons maximum - - 6 lbs/gal) | [5 empty] | 2180 | [16 empty] | ¦
[6 empty] | 2160 | [16 empty] | ¦
Pilot and front passenger |  | 450 | 37 | 16.65 |  | 2140 | [16 empty] | ¦
(station 34 to 46) | [5 empty] | 2120 | [16 empty] | ¦
[6 empty] | 2100 | [16 empty] | ¦
Rear passengers |  |  | 73 |  |  | 2080 | [16 empty] | ¦
(station 73) | [5 empty] | 2060 | [16 empty] | ¦
[6 empty] | 2040 | [16 empty] | ¦
Baggage area 1 |  |  | 95 |  |  | 2020 | [16 empty] | ¦
(station 82 to 108, 120 lbs max) | [5 empty] | 2000 | [16 empty] | ¦
[6 empty] | 1980 | [8 empty] | ¦ | [7 empty] | ¦
Baggage area 2 |  |  | 123 |  |  | 1960 | [8 empty] | ¦ | [7 empty] | ¦
(station 108 to 142, 50 lbs max) | [5 empty] | 1940 | [8 empty] | ¦ | [7 empty] | ¦
|  |  | - |  |  | 1920 | [8 empty] | ¦ | [7 empty] | ¦
Ramp Weight and Moment |  | 2115 |  | 84.54 |  | 1900 | [8 empty] | ¦ | [7 empty] | ¦
[6 empty] | 1880 | [8 empty] | ¦ | [7 empty] | ¦
[6 empty] | 1860 | [8 empty] | ¦ | [7 empty] | ¦
Ramp fuel allowance |  | -6 | 48 | -0.29 |  | 1840 | [8 empty] | ¦ | [7 empty] | ¦
- - engine start, taxi, & runup (1 gal.) | [5 empty] | 1820 | [8 empty] | ¦ | [7 empty] | ¦
| 2109 |  | - |  | 39.9478 | 1800 | [8 empty] | ¦ | [7 empty] | ¦
Take-Off Weight & Moment |  |  |  | 84.25 |  | 1780 | [8 empty] | ¦ | [7 empty] | ¦
(maximum weight 2300 lbs) | [5 empty] | 1760 | [8 empty] | ¦ | [7 empty] | ¦
[6 empty] | 1740 | [8 empty] | ¦ | [7 empty] | ¦
Utility Category |  |  |  | << Plot Weight & CG into graph at right >> |  | 1720 | [8 empty] | ¦ | [7 empty] | ¦
[6 empty] | 1700 | [8 empty] | ¦ | [7 empty] | ¦
[6 empty] | 1680 | [8 empty] | ¦ | [7 empty] | ¦
[6 empty] | 1660 | [8 empty] | ¦ | [7 empty] | ¦
[6 empty] | 1640 | [8 empty] | ¦ | [7 empty] | ¦
[6 empty] | 1620 | [8 empty] | ¦ | [7 empty] | ¦
[6 empty] | 1600 | [8 empty] | ¦ | [7 empty] | ¦
[6 empty] | 1580 | [8 empty] | ¦ | [7 empty] | ¦
[6 empty] | 1560 | [8 empty] | ¦ | [7 empty] | ¦
[6 empty] | 1540 | [8 empty] | ¦ | [7 empty] | ¦
[6 empty] | 1520 | [8 empty] | ¦ | [7 empty] | ¦
[6 empty] | 1500 | [8 empty] | ¦ | [7 empty] | ¦
[6 empty] | Inches >> | 34 |  | 35 | 36 | 37 | 38 | 39 | 40 |  | 41 | 42 | 43 | 44 | 45 | 46 | 47 |  | 48

## Fuel Gallons to Pounds
Fuel Weight
Not just pounds per gallon!
Your E6B will give you six pounds per gallon to convert gallons to pounds for W&B computations.
| Enter Gallons: | 38 | = | 228 | pounds
However, as “Jet Pilots” know, volume (i.g., “gallons”) changes. Heat expands while cold contracts: that's why a mercury thermometer works; So . . .
While at standard termperature avgas has a density of 6.02 lb/U.S. gal at 15 °C (0.721 kg/l), and this density (rounded to 6 lbs/gal) is what is used for weight and balance computation, this density increases to 6.40 lb/US gallon at -40 °C, and decreases by about 0.5% per 5 °C (9 °F) increase in temperature, or 0.1% per degree C.
(See the article “Avgas” on Wikipedia (retrived 10 Apr 2009 from http://en.wikipedia.org/wiki/Avgas).)
A formula with a correction for temperature would look like this:
| Gallons: | 38 | = | 227.0206 | pounds
| Enter Scale (F/C): | F |  |  | pounds/gallon | = | 5.9742
| Enter Temp: | 72
Weight of one gallon in volume of AvGas
|  | Temp |  | Weight | Temp |  | Weight
|  | C | F | pounds | F | C | pounds
|  | -40 | -40 | 6.4 | -40 | -40 | 6.4
|  | -39 | -38.2 | 6.3928 | -39 | -39.4444 | 6.396
|  | -38 | -36.4 | 6.3857 | -38 | -38.8889 | 6.392
|  | -37 | -34.6 | 6.3785 | -37 | -38.3333 | 6.3881
|  | -36 | -32.8 | 6.3714 | -36 | -37.7778 | 6.3841
|  | -35 | -31 | 6.3642 | -35 | -37.2222 | 6.3801
|  | -34 | -29.2 | 6.3571 | -34 | -36.6667 | 6.3761
|  | -33 | -27.4 | 6.35 | -33 | -36.1111 | 6.3722
|  | -32 | -25.6 | 6.3429 | -32 | -35.5556 | 6.3682
|  | -31 | -23.8 | 6.3358 | -31 | -35 | 6.3642
|  | -30 | -22 | 6.3287 | -30 | -34.4444 | 6.3603
|  | -29 | -20.2 | 6.3216 | -29 | -33.8889 | 6.3563
|  | -28 | -18.4 | 6.3145 | -28 | -33.3333 | 6.3524
|  | -27 | -16.6 | 6.3074 | -27 | -32.7778 | 6.3484
|  | -26 | -14.8 | 6.3004 | -26 | -32.2222 | 6.3445
|  | -25 | -13 | 6.2933 | -25 | -31.6667 | 6.3405
|  | -24 | -11.2 | 6.2863 | -24 | -31.1111 | 6.3366
|  | -23 | -9.4 | 6.2792 | -23 | -30.5556 | 6.3326
|  | -22 | -7.6 | 6.2722 | -22 | -30 | 6.3287
|  | -21 | -5.8 | 6.2652 | -21 | -29.4444 | 6.3248
|  | -20 | -4 | 6.2582 | -20 | -28.8889 | 6.3208
|  | -19 | -2.2 | 6.2511 | -19 | -28.3333 | 6.3169
|  | -18 | -0.4 | 6.2441 | -18 | -27.7778 | 6.313
|  | -17 | 1.4 | 6.2372 | -17 | -27.2222 | 6.309
|  | -16 | 3.2 | 6.2302 | -16 | -26.6667 | 6.3051
|  | -15 | 5 | 6.2232 | -15 | -26.1111 | 6.3012
|  | -14 | 6.8 | 6.2162 | -14 | -25.5556 | 6.2973
|  | -13 | 8.6 | 6.2093 | -13 | -25 | 6.2933
|  | -12 | 10.4 | 6.2023 | -12 | -24.4444 | 6.2894
|  | -11 | 12.2 | 6.1954 | -11 | -23.8889 | 6.2855
|  | -10 | 14 | 6.1884 | -10 | -23.3333 | 6.2816
|  | -9 | 15.8 | 6.1815 | -9 | -22.7778 | 6.2777
|  | -8 | 17.6 | 6.1746 | -8 | -22.2222 | 6.2738
|  | -7 | 19.4 | 6.1676 | -7 | -21.6667 | 6.2699
|  | -6 | 21.2 | 6.1607 | -6 | -21.1111 | 6.266
|  | -5 | 23 | 6.1538 | -5 | -20.5556 | 6.2621
|  | -4 | 24.8 | 6.1469 | -4 | -20 | 6.2582
|  | -3 | 26.6 | 6.1401 | -3 | -19.4444 | 6.2543
|  | -2 | 28.4 | 6.1332 | -2 | -18.8889 | 6.2504
|  | -1 | 30.2 | 6.1263 | -1 | -18.3333 | 6.2465
|  | 0 | 32 | 6.1195 | 0 | -17.7778 | 6.2426
|  | 1 | 33.8 | 6.1126 | 1 | -17.2222 | 6.2387
|  | 2 | 35.6 | 6.1058 | 2 | -16.6667 | 6.2349
|  | 3 | 37.4 | 6.0989 | 3 | -16.1111 | 6.231
|  | 4 | 39.2 | 6.0921 | 4 | -15.5556 | 6.2271
|  | 5 | 41 | 6.0853 | 5 | -15 | 6.2232
|  | 6 | 42.8 | 6.0784 | 6 | -14.4444 | 6.2194
|  | 7 | 44.6 | 6.0716 | 7 | -13.8889 | 6.2155
|  | 8 | 46.4 | 6.0648 | 8 | -13.3333 | 6.2116
|  | 9 | 48.2 | 6.058 | 9 | -12.7778 | 6.2078
|  | 10 | 50 | 6.0513 | 10 | -12.2222 | 6.2039
|  | 11 | 51.8 | 6.0445 | 11 | -11.6667 | 6.2
|  | 12 | 53.6 | 6.0377 | 12 | -11.1111 | 6.1962
|  | 13 | 55.4 | 6.031 | 13 | -10.5556 | 6.1923
|  | 14 | 57.2 | 6.0242 | 14 | -10 | 6.1885
|  | 15 | 59 | 6.0174 | 15 | -9.4444 | 6.1846
|  | 16 | 60.8 | 6.0114 | 16 | -8.8889 | 6.1808
|  | 17 | 62.6 | 6.0054 | 17 | -8.3333 | 6.1769
|  | 18 | 64.4 | 5.9994 | 18 | -7.7778 | 6.1731
|  | 19 | 66.2 | 5.9934 | 19 | -7.2222 | 6.1692
|  | 20 | 68 | 5.9874 | 20 | -6.6667 | 6.1654
|  | 21 | 69.8 | 5.9814 | 21 | -6.1111 | 6.1616
|  | 22 | 71.6 | 5.9755 | 22 | -5.5556 | 6.1577
|  | 23 | 73.4 | 5.9695 | 23 | -5 | 6.1539
|  | 24 | 75.2 | 5.9635 | 24 | -4.4444 | 6.1501
|  | 25 | 77 | 5.9575 | 25 | -3.8889 | 6.1462
|  | 26 | 78.8 | 5.9516 | 26 | -3.3333 | 6.1424
|  | 27 | 80.6 | 5.9456 | 27 | -2.7778 | 6.1386
|  | 28 | 82.4 | 5.9397 | 28 | -2.2222 | 6.1348
|  | 29 | 84.2 | 5.9338 | 29 | -1.6667 | 6.131
|  | 30 | 86 | 5.9278 | 30 | -1.1111 | 6.1271
|  | 31 | 87.8 | 5.9219 | 31 | -0.55556 | 6.1233
|  | 32 | 89.6 | 5.916 | 32 | 6.3061e-14 | 6.1195
|  | 33 | 91.4 | 5.9101 | 33 | 0.55556 | 6.1157
|  | 34 | 93.2 | 5.9041 | 34 | 1.1111 | 6.1119
|  | 35 | 95 | 5.8982 | 35 | 1.6667 | 6.1081
|  | 36 | 96.8 | 5.8923 | 36 | 2.2222 | 6.1043
|  | 37 | 98.6 | 5.8864 | 37 | 2.7778 | 6.1005
|  | 38 | 100.4 | 5.8806 | 38 | 3.3333 | 6.0967
|  | 39 | 102.2 | 5.8747 | 39 | 3.8889 | 6.0929
|  | 40 | 104 | 5.8688 | 40 | 4.4444 | 6.0891
|  | 41 | 105.8 | 5.8629 | 41 | 5 | 6.0853
|  | 42 | 107.6 | 5.8571 | 42 | 5.5556 | 6.0816
|  | 43 | 109.4 | 5.8512 | 43 | 6.1111 | 6.0778
|  | 44 | 111.2 | 5.8454 | 44 | 6.6667 | 6.074
|  | 45 | 113 | 5.8395 | 45 | 7.2222 | 6.0702
|  | 46 | 114.8 | 5.8337 | 46 | 7.7778 | 6.0664
|  | 47 | 116.6 | 5.8278 | 47 | 8.3333 | 6.0627
|  | 48 | 118.4 | 5.822 | 48 | 8.8889 | 6.0589
|  | 49 | 120.2 | 5.8162 | 49 | 9.4444 | 6.0551
|  | 50 | 122 | 5.8104 | 50 | 10 | 6.0513
[5 empty] | 51 | 10.5556 | 6.0476
[5 empty] | 52 | 11.1111 | 6.0438
[5 empty] | 53 | 11.6667 | 6.0401
[5 empty] | 54 | 12.2222 | 6.0363
[5 empty] | 55 | 12.7778 | 6.0325
[5 empty] | 56 | 13.3333 | 6.0288
[5 empty] | 57 | 13.8889 | 6.025
[5 empty] | 58 | 14.4444 | 6.0213
[5 empty] | 59 | 15 | 6.0175
[5 empty] | 60 | 15.5556 | 6.0142
[5 empty] | 61 | 16.1111 | 6.0109
[5 empty] | 62 | 16.6667 | 6.0075
[5 empty] | 63 | 17.2222 | 6.0042
[5 empty] | 64 | 17.7778 | 6.0008
[5 empty] | 65 | 18.3333 | 5.9975
[5 empty] | 66 | 18.8889 | 5.9942
[5 empty] | 67 | 19.4444 | 5.9908
[5 empty] | 68 | 20 | 5.9875
[5 empty] | 69 | 20.5556 | 5.9842
[5 empty] | 70 | 21.1111 | 5.9809
[5 empty] | 71 | 21.6667 | 5.9775
[5 empty] | 72 | 22.2222 | 5.9742
[5 empty] | 73 | 22.7778 | 5.9709
[5 empty] | 74 | 23.3333 | 5.9676
[5 empty] | 75 | 23.8889 | 5.9643
[5 empty] | 76 | 24.4444 | 5.961
[5 empty] | 77 | 25 | 5.9576
[5 empty] | 78 | 25.5556 | 5.9543
[5 empty] | 79 | 26.1111 | 5.951
[5 empty] | 80 | 26.6667 | 5.9477
[5 empty] | 81 | 27.2222 | 5.9444
[5 empty] | 82 | 27.7778 | 5.9411
[5 empty] | 83 | 28.3333 | 5.9378
[5 empty] | 84 | 28.8889 | 5.9345
[5 empty] | 85 | 29.4444 | 5.9312
[5 empty] | 86 | 30 | 5.9279
[5 empty] | 87 | 30.5556 | 5.9246
[5 empty] | 88 | 31.1111 | 5.9213
[5 empty] | 89 | 31.6667 | 5.9181
[5 empty] | 90 | 32.2222 | 5.9148
[5 empty] | 91 | 32.7778 | 5.9115
[5 empty] | 92 | 33.3333 | 5.9082
[5 empty] | 93 | 33.8889 | 5.9049
[5 empty] | 94 | 34.4444 | 5.9016
[5 empty] | 95 | 35 | 5.8984
[5 empty] | 96 | 35.5556 | 5.8951
[5 empty] | 97 | 36.1111 | 5.8918
[5 empty] | 98 | 36.6667 | 5.8885
[5 empty] | 99 | 37.2222 | 5.8853
[5 empty] | 100 | 37.7778 | 5.882
[5 empty] | 101 | 38.3333 | 5.8787
[5 empty] | 102 | 38.8889 | 5.8755
[5 empty] | 103 | 39.4444 | 5.8722
[5 empty] | 104 | 40 | 5.8689
[5 empty] | 105 | 40.5556 | 5.8657
[5 empty] | 106 | 41.1111 | 5.8624
[5 empty] | 107 | 41.6667 | 5.8592
[5 empty] | 108 | 42.2222 | 5.8559
[5 empty] | 109 | 42.7778 | 5.8526
[5 empty] | 110 | 43.3333 | 5.8494
[5 empty] | 111 | 43.8889 | 5.8461
[5 empty] | 112 | 44.4444 | 5.8429
[5 empty] | 113 | 45 | 5.8396
[5 empty] | 114 | 45.5556 | 5.8364
[5 empty] | 115 | 46.1111 | 5.8332
[5 empty] | 116 | 46.6667 | 5.8299
[5 empty] | 117 | 47.2222 | 5.8267
[5 empty] | 118 | 47.7778 | 5.8234
[5 empty] | 119 | 48.3333 | 5.8202
[5 empty] | 120 | 48.8889 | 5.817